## ECN
Engineering Change Notice
ORIGINAL PART/PROCESS/DRAWING NO. |  | ECN NO. | PROBLEM DESCRIPTION
PANEL MOUNT ALARMS SERIES |  | CE-ECN-083018-PANEL MOUNT | Current ring nut design exhibits weaker shear strength along the thin regions of the ring nut.
UPDATED PART/PROCESS/DRAWING NO. |  | ECN REV NO. | PART/PROCESS/DRAWING CHANGE
PANEL MOUNT ALARMS SERIES |  | A | Update ring nut part and drawing to new thickness and height to increase shear strength. See attached figure 1 for comparison.
REASON FOR CHANGE
The current ring nut design has a repeating pattern of thin and thick sectors to provide increased grip traction but results in weaker shear strength along the thinner regions.
DESCRIPTION OF CHANGE
The traction feature has been changed to numerous thin length ridges along the outer edge. The minimum diameter has been increased from 33 mm to 34.4 mm and the corresponding teeth count has increased to wrap completely around the ring nut to enhance decreased grip of thinner ridges. (See figure 2. Diameter Change) This pattern ends 1.5 mm from the top of the ring nut to achieve proper orientation. (See figure 4. Orientation Feature) The height of the ring nut has also been updated to 7 mm from 5.7 mm. (See figure 3. Height Change) Internal ring nut thread has not changed and is reverse compatibale with all ring nuts manufactured for alarms of date code 17335 and greater. No external mechanical dimensions or requirements have been affected.
AFFECTED DOCUMENTS/PARTS/PROCESSES
1. Ring Nut BOM 2. Ring Nut Mechanical Drawing (See attached Ring Nut Mechanical Drawings) 3. Work Instruction 4. All rear mount Challenge Electronic Panel Mount Ring Nuts Implementation will be for all ring nuts manufactured after 09/15/2018.
ORIGINATOR NAME |  |  | ORIGINATOR SIGNATURE |  |  | DATE
Cady Li | [5 empty] | 2018-08-17
APPROVAL
REQUIREMENTS
IS THE ECN ENTIRELY FILLED OUT?
IS THE ORIGINAL DRAWING ATTACHED?
IS THE UPDATED DRAWING ATTACHED?
| ARE ALL AFFECTED PARTIES INFORMED? |  |  |  |  | DUE DATE
| IS THE DUE DATE UNDERSTOOD? |  |  |  |  | 2018-08-17
EXECUTION
| MODIFY EXISTING PART/PROCESS/DRAWING |  |  | SCRAP EXISTING MANUFACTURED PARTS
| CREATE NEW PART/PROCESS/DRAWING |  |  | KEEP EXISTING MANUFACTURED PARTS
TEAM MEMBER NAME |  |  | TEAM MEMBER SIGNATURE |  |  | DATE
William Wang |  |  | WW |  |  | 2018-08-17
TEAM MEMBER NAME |  |  | TEAM MEMBER SIGNATURE |  |  | DATE
James Zhu |  |  | JZ |  |  | 2018-08-17
TEAM MEMBER NAME |  |  | TEAM MEMBER SIGNATURE |  |  | DATE
Josh Klyman |  |  | JK |  |  | 2018-08-17
TEAM MEMBER NAME |  |  | TEAM MEMBER SIGNATURE |  |  | DATE
Craig Schroeder |  |  | CS |  |  | 2018-08-17
TEAM MEMBER NAME |  |  | TEAM MEMBER SIGNATURE |  |  | DATE
Jason Li |  |  | JL |  |  | 2018-08-17
APPROVER NAME |  |  | APPROVER SIGNATURE |  |  | DATE
Josh Klyman | [5 empty] | 2018-08-30
| CHALLENGE ELECTRONICS |  | PHONE: 1(800)722-8197 |  | DOC NO. CE-ECN-061317
| 95 EAST JEFRYN BOULEVARD |  | EMAIL: SALES@CHALLELEC.COM
| DEER PARK, NY 11729 |  | WEB: CHALLENGEELECTRONICS.COM
YES
YES
YES
YES
YES
NO
NO
NO
NO
NO

## Figures
Figure 1. Old and New Ring Nut
Old Design | New Design
Figure 2. Diameter Change
Old Design | New Design
Figure 3. Height Change
Figure 4. Orientation Feature

## Ring Nut Mechanical Drawings
Old Ring Nut Design | New Ring Nut Design